## Stocktake Upload data
Stockpile Id | Material Type | Mass determination | Location | Height (m) | Width (m) | Depth (m) | Volume (m3) | Surface area (m2) | Density (T/m3) | Mass (tonnes)

## Instructions
|  | Upload format: | Excel (.xlsx) or csv
Field details
Column | Field | Field requirements | Descrpition
A | Stockpile Id | Mandatory | The stockpile ID is to match that of the stockpile identified on the uploaded aerial map/s.
B | Material Type | Mandatory | The material type must be selected from the EPA material types as listed in the Validation Tables (as referenced from the Waste reporting, record keeping and measurement standard). This will require depots to configure their site specific classification with the EPA material types in their own systems to meeting the requirements of this field.
C | Mass determination | Mandatory | This field defines the method that was used to determine the mass of the selected material. Choose ‘Surveyed’ if a ‘Surveyor’ was utilised to conduct the Stocktake audit. If a ‘Surveyor’ was not utilised Choose ‘Estimated.’
D | Location | Mandatory for combustible material types | Select the location of the stockpile. Choose from ‘Open,’ ‘Container’ or ‘Undercover.’
E | Height (m) | Mandatory for combustible material types | The peak height of the stockpile (in metres).
F | Width (m) | Mandatory for combustible material types | The widest part of the stockpile (in metres).
G | Length (m) | Mandatory for combustible material types | The longest part of the stockpile (in metres).
H | Volume (m3) | Mandatory | The volume of the stockpile (in m3).
I | Surface area (m2) | Mandatory for combustible material types | The surface area of the stockpile (in m2).
J | Density (T/m3) | Mandatory | The density must be selected from the Conversion factors as outlines in Section 4.1 of the Waste reporting, record keeping and measurement standard.
K | Mass (tonnes) | Mandatory | Total mass of the stockpile. This should be the calculation, Mass = volume x density

## Validation Table
Stockpile Id | Material Type | Mass determination | Location | Height (m) | Width (m) | Depth (m) | Volume (m3) | Surface area (m2) | Density (T/m3) | Mass (tonnes)
| Abattoir waste (including meat rendering) | Surveyed | Open
| Aggregate/rubble/sand | Estimated | Container
| Asbestos |  | Undercover
Asbestos contaminated soils
Ash (other than fly ash)
Batteries - Lithium-Ion
Battery - lead acid
Battery - other
Biosolids or manures
Bricks
Cardboard
Carpet
Ceramics/pottery
Clinical and related waste
Co-mingled recyclables
Compost
Compost Like Organic Waste (CLOW)
Concrete
Contaminated waste - high level
Contaminated waste - intermediate
Contaminated waste - low level
Dredging spoil
E-waste
Engineered stone
Fly ash
FOGO - food organics/garden organics
Food organics
Foundry sand
Glass
Glass - CDS
Green waste - vegetation or garden organics
Hydro-excavation waste (vacuum truck waste)
Insulation
Listed waste
Masonry
Mattresses
Metals - aluminium
Metals - mixed
Metals - non-ferrous
Metals - stainless steel
Metals - steel/ferrous
Mixed waste - commercial bins
Mixed waste - hard waste
Mixed waste - kerbside
Mixed waste - residuals
Mixed waste - self-haul/drop-off
Mixed waste - skip bin
Mulch
Municipal Solid Waste Trommel Fines (MSWTF)
Onsite excavated
Paper
Paper - newsprint and magazines
Paper - office paper
Paper/cardboard - mixed
PFAS contaminated soil
Plasterboard
Plastics - certified compostable plastics
Plastics - mixed
Plastics 1 - polyethylene terephthalate (PET)
Plastics 2 - high density polyethylene (HDPE)
Plastics 3 - polyvinyl chloride (PVC)
Plastics 4 - low density polyethylene (LDPE)
Plastics 5 - polypropylene (PP)
Plastics 6 - polystyrene (PS)
Polymer coated paperboard
Quarantine waste
Quarried materials eg gravels
Radioactive waste
Reclaimed asphalt pavement (RAP)
Refuse Derived fuel/Solid recovered fuel
Road profilings
Shredder floc
Soil amendments
Soils - high level contaminated
Soils - intermediate
Soils - low level contaminated
Soils - unclassified
Silica dust
Solar panels (PV)
Street sweepings
Textiles
Textiles - clothing
Textiles - leather and rubber (excl tyres)
Timber - CAA
Timber (excluding trees)
Tyres
Used asphalt
Waste derived fill
Waste fill
Waste fines
Waste grease/oils/fat (including liquid organics used in composting)
Whitegoods